## BOM
Item | Qty | Reference(s) | Value | LibPart | Footprint | Vendor Website |  | Datasheet | Comment | Decoupling | Manufacturer
1 | 6 | C1, C4, C8, C11, C12, C13 | 100nF | Device:C | Capacitor_SMD:C_1206_3216Metric | ~ |  |  |  | MSP430
2 | 1 | C2 | 1uF | Device:C_Small | Capacitor_SMD:C_1206_3216Metric | ~
3 | 1 | C3 | 4.7uF | Device:C_Small | Capacitor_SMD:C_1206_3216Metric | ~
5 | 2 | C5, C6 | 12pF | Device:C_Small | Capacitor_SMD:C_1206_3216Metric | ~
6 | 2 | C7, C9 | 18pF | Device:C_Small | Capacitor_SMD:C_1206_3216Metric | ~
7 | 1 | C10 | 4.7uF | Device:C | Capacitor_SMD:C_1206_3216Metric | ~ |  |  |  | MAX44284
8 | 1 | C14 | 22nF | Device:C | Capacitor_SMD:C_1206_3216Metric | ~
9 | 4 | J1 | CAN_IN | Connector:Conn_01x04_Female | Connector_Molex:Molex_Mini-Fit_Jr_5566-04A2_2x02_P4.20mm_Vertical | https://nl.farnell.com/molex/39-29-9043/connector-header-4pos-2row-4-2mm/dp/1756683 | 1756683
13 | 1 | J5 | Launchpad_Programming | msp430fr2353tdbt:Launchpad_Interface | Connector_PinHeader_2.54mm:PinHeader_1x07_P2.54mm_Horizontal | https://nl.farnell.com/samtec/ssw-107-02-g-s-ra/receptacle-2-54mm-r-a-single-7way/dp/1668361 | 1668361
14 | 1 | Q1 | RFD14N05L | Device:Q_NMOS_GDSD | Package_TO_SOT_THT:TO-251-3-1EP_Horizontal_TabDown | https://nl.farnell.com/on-semiconductor/rfd14n05l/mosfet-n-logic-i-pak/dp/1017789 | 1017789
15 | 1 | R1 | 47k | Device:R | Resistor_SMD:R_1206_3216Metric | ~
16 | 1 | R2 | 0R01 | Device:R_Shunt | footprints:FC4L64R010FER |  |  | https://docs.rs-online.com/1f7c/0900766b815640ef.pdf |  |  | FC4L64R010FER
17 | 1 | R3 | DNP | Device:R_Small | Resistor_SMD:R_1206_3216Metric | ~ |  |  | Only place on ends of the bus (120R)
18 | 1 | R4 | 1.8k | Device:R | Resistor_SMD:R_1206_3216Metric | ~
19 | 1 | R5 | LOAD | Device:R | Connector_Wire:SolderWire-1.5sqmm_1x02_P6mm_D1.7mm_OD3mm_Relief | https://nl.farnell.com/arcol/hs100-2r5-f/resistor-wirewound-2r5-1-solder/dp/2678726 | 2678726
20 | 1 | SW1 | SW_Push | Switch:SW_Push | Button_Switch_THT:SW_PUSH_6mm | https://nl.farnell.com/c-k-components/pts645sl50-2-lfs/tactile-switch-spst-0-05a-12vdc/dp/2435162 | 2435162
21 | 1 | U1 | TPS7A2433DBVR | 2021-04-28_09-49-34:TPS7A2433DBVR | footprints:TPS7A2401DBVR | https://www.ti.com/store/ti/en/p/product/?p=TPS7A2433DBVR | TPS7A2433DBVR | https://www.ti.com/lit/ds/symlink/tps7a24.pdf
22 | 1 | U2 | MSP430FR2353TDBT | msp430fr2353tdbt:MSP430FR2353TDBT | footprints:MSP430FR2353TDBT | https://www.digikey.com/en/products/detail/texas-instruments/MSP430FR2353TDBT/9860192 | 296-53253-ND | https://www.ti.com/lit/ds/symlink/msp430fr2353.pdf
23 | 1 | U3 | MAX44284EAUT+ | 2021-04-28_08-31-09:MAX44284EAUT+ | footprints:MAX44284EAUT&plus_ | https://nl.farnell.com/maxim-integrated-products/max44284eaut-t/currentsense-amp-400hz-40-to-125deg/dp/2909815 | 2909815 | https://datasheets.maximintegrated.com/en/ds/MAX44284.pdf
24 | 1 | U4 | MCP2515-xSO | Interface_CAN_LIN:MCP2515-xSO | Package_SO:SOIC-18W_7.5x11.6mm_P1.27mm | https://nl.farnell.com/microchip/mcp2515-e-so/can-controller-spi-10ma-18soic/dp/1605565 | 1605565 | https://ww1.microchip.com/downloads/en/DeviceDoc/MCP2515-Stand-Alone-CAN-Controller-with-SPI-20001801J.pdf
25 | 1 | U5 | MAX3051 | Interface_UART:MAX3051 | Package_TO_SOT_SMD:SOT-23-8_Handsoldering | https://nl.farnell.com/maxim-integrated-products/max3051eka-t/can-transceiver-1mbps-3-3v-sot/dp/2517387 | 2517387 | http://datasheets.maximintegrated.com/en/ds/MAX3051.pdf
26 | 1 | Y1 | 32.768kHz | Device:Crystal_Small | Crystal:Crystal_SMD_2012-2Pin_2.0x1.2mm_HandSoldering | https://nl.farnell.com/abracon/abs06-32-768khz-1-t/crystal-32-768khz-12-5pf-smd/dp/2101344 | 2101344
27 | 1 | Y2 | 4.0MHz | Device:Crystal_Small | Crystal:Crystal_SMD_HC49-SD | https://nl.farnell.com/abracon/abls-4-000mhz-k4t/crystal-4mhz-18pf-hc-49us/dp/2467753 | 2467753
Note on G18: [Opmerkingenthread] U kunt deze opmerkingenthread lezen in uw versie van Excel. Eventuele wijzigingen aan de thread gaan echter verloren als het bestand wordt geopend in een nieuwere versie van Excel. Meer informatie: https://go.microsoft.com/fwlink/?linkid=870924 Opmerking: Overal helaas uitverkocht. Helaas wel een speciaal artikel met deze eigenschappen

## PEE50-CurrentProtectionTemplate
Source:,"Z:\Documents\Git Projects\ExterneMetingTemplate\kicad\CurrentProtectionTemplate\PEE50-CurrentProtectionTemplate.sch"
Date:,"20-5-2021 16:17:24"
Tool:,"Eeschema (5.1.9)-1"
Generator:,"C:\Program Files\KiCad\bin\scripting\plugins/bom_csv_grouped_by_value.py"
Component Count:,"33"
Individual Components:
Item,"Qty","Reference(s)","Value","LibPart","Footprint","Datasheet","Comment","Decoupling","Manufacturer"
,"","C1","100nF","Device:C","Capacitor_SMD:C_1206_3216Metric","~","","MSP430",""
,"","C2","1uF","Device:C_Small","Capacitor_SMD:C_1206_3216Metric","~","","",""
,"","C3","4.7uF","Device:C_Small","Capacitor_SMD:C_1206_3216Metric","~","","",""
,"","C4","100nF","Device:C_Small","Capacitor_SMD:C_1206_3216Metric","~","","",""
,"","C5","12pF","Device:C_Small","Capacitor_SMD:C_1206_3216Metric","~","","",""
,"","C6","12pF","Device:C_Small","Capacitor_SMD:C_1206_3216Metric","~","","",""
,"","C7","18pF","Device:C_Small","Capacitor_SMD:C_1206_3216Metric","~","","",""
,"","C8","100nF","Device:C","Capacitor_SMD:C_1206_3216Metric","~","","MAX44284",""
,"","C9","18pF","Device:C_Small","Capacitor_SMD:C_1206_3216Metric","~","","",""
,"","C10","4.7uF","Device:C","Capacitor_SMD:C_1206_3216Metric","~","","MAX44284",""
,"","C11","100nF","Device:C","Capacitor_SMD:C_1206_3216Metric","~","","MCP2515",""
,"","C12","100nF","Device:C_Small","Capacitor_SMD:C_1206_3216Metric","~","","",""
,"","C13","100nF","Device:C","Capacitor_SMD:C_1206_3216Metric","~","","MAX3051",""
,"","C14","22nF","Device:C","Capacitor_SMD:C_1206_3216Metric","~","","",""
,"","J1","CAN_IN","Connector:Conn_01x04_Female","Connector_Molex:Molex_Mini-Fit_Jr_5566-04A2_2x02_P4.20mm_Vertical","~","","",""
,"","J2","CAN_IN","Connector:Conn_01x04_Female","Connector_PinHeader_2.54mm:PinHeader_1x04_P2.54mm_Vertical","~","","",""
,"","J3","CAN_OUT","Connector:Conn_01x04_Female","Connector_Molex:Molex_Mini-Fit_Jr_5566-04A2_2x02_P4.20mm_Vertical","~","","",""
,"","J4","CAN_OUT","Connector:Conn_01x04_Female","Connector_PinHeader_2.54mm:PinHeader_1x04_P2.54mm_Vertical","~","","",""
,"","J5","Launchpad_Programming","msp430fr2353tdbt:Launchpad_Interface","Connector_PinHeader_2.54mm:PinHeader_1x07_P2.54mm_Horizontal","~","","",""
,"","Q1","RFD14N05L","Device:Q_NMOS_GDSD","Package_TO_SOT_THT:TO-251-3-1EP_Horizontal_TabDown","https://nl.farnell.com/on-semiconductor/rfd14n05l/mosfet-n-logic-i-pak/dp/1017789","","",""
,"","R1","47k","Device:R","Resistor_SMD:R_1206_3216Metric","~","","",""
,"","R2","0R01","Device:R_Shunt","footprints:FC4L64R010FER","https://docs.rs-online.com/1f7c/0900766b815640ef.pdf","","","FC4L64R010FER"
,"","R3","DNP","Device:R_Small","Resistor_SMD:R_1206_3216Metric","~","Only place on ends of the bus (120R)","",""
,"","R4","1.8k","Device:R","Resistor_SMD:R_1206_3216Metric","~","","",""
,"","R5","LOAD","Device:R","Connector_Wire:SolderWire-1.5sqmm_1x02_P6mm_D1.7mm_OD3mm_Relief","~","","",""
,"","SW1","SW_Push","Switch:SW_Push","Button_Switch_THT:SW_PUSH_6mm","~","","",""
,"","U1","TPS7A2433DBVR","2021-04-28_09-49-34:TPS7A2433DBVR","footprints:TPS7A2401DBVR","https://www.ti.com/lit/ds/symlink/tps7a24.pdf","","",""
,"","U2","MSP430FR2353TDBT","msp430fr2353tdbt:MSP430FR2353TDBT","footprints:MSP430FR2353TDBT","https://www.ti.com/lit/ds/symlink/msp430fr2353.pdf","","",""
,"","U3","MAX44284EAUT+","2021-04-28_08-31-09:MAX44284EAUT+","footprints:MAX44284EAUT&plus_","https://datasheets.maximintegrated.com/en/ds/MAX44284.pdf","","",""
,"","U4","MCP2515-xSO","Interface_CAN_LIN:MCP2515-xSO","Package_SO:SOIC-18W_7.5x11.6mm_P1.27mm","https://ww1.microchip.com/downloads/en/DeviceDoc/MCP2515-Stand-Alone-CAN-Controller-with-SPI-20001801J.pdf","","",""
,"","U5","MAX3051","Interface_UART:MAX3051","Package_TO_SOT_SMD:SOT-23-8_Handsoldering","http://datasheets.maximintegrated.com/en/ds/MAX3051.pdf","","",""
,"","Y1","32.768kHz","Device:Crystal_Small","Crystal:Crystal_SMD_2012-2Pin_2.0x1.2mm_HandSoldering","~","","",""
,"","Y2","4.0MHz","Device:Crystal_Small","Crystal:Crystal_SMD_HC49-SD","~","","",""
Collated Components:
Item | Qty | Reference(s) | Value | LibPart | Footprint | Datasheet | Comment | Decoupling | Manufacturer
1 | 4 | C1, C8, C11, C13 | 100nF | Device:C | Capacitor_SMD:C_1206_3216Metric | ~ |  | MSP430
2 | 1 | C2 | 1uF | Device:C_Small | Capacitor_SMD:C_1206_3216Metric | ~
3 | 1 | C3 | 4.7uF | Device:C_Small | Capacitor_SMD:C_1206_3216Metric | ~
4 | 2 | C4, C12 | 100nF | Device:C_Small | Capacitor_SMD:C_1206_3216Metric | ~
5 | 2 | C5, C6 | 12pF | Device:C_Small | Capacitor_SMD:C_1206_3216Metric | ~
6 | 2 | C7, C9 | 18pF | Device:C_Small | Capacitor_SMD:C_1206_3216Metric | ~
7 | 1 | C10 | 4.7uF | Device:C | Capacitor_SMD:C_1206_3216Metric | ~ |  | MAX44284
8 | 1 | C14 | 22nF | Device:C | Capacitor_SMD:C_1206_3216Metric | ~
9 | 1 | J1 | CAN_IN | Connector:Conn_01x04_Female | Connector_Molex:Molex_Mini-Fit_Jr_5566-04A2_2x02_P4.20mm_Vertical | ~
10 | 1 | J2 | CAN_IN | Connector:Conn_01x04_Female | Connector_PinHeader_2.54mm:PinHeader_1x04_P2.54mm_Vertical | ~
11 | 1 | J3 | CAN_OUT | Connector:Conn_01x04_Female | Connector_Molex:Molex_Mini-Fit_Jr_5566-04A2_2x02_P4.20mm_Vertical | ~
12 | 1 | J4 | CAN_OUT | Connector:Conn_01x04_Female | Connector_PinHeader_2.54mm:PinHeader_1x04_P2.54mm_Vertical | ~
13 | 1 | J5 | Launchpad_Programming | msp430fr2353tdbt:Launchpad_Interface | Connector_PinHeader_2.54mm:PinHeader_1x07_P2.54mm_Horizontal | ~
14 | 1 | Q1 | RFD14N05L | Device:Q_NMOS_GDSD | Package_TO_SOT_THT:TO-251-3-1EP_Horizontal_TabDown | https://nl.farnell.com/on-semiconductor/rfd14n05l/mosfet-n-logic-i-pak/dp/1017789
15 | 1 | R1 | 47k | Device:R | Resistor_SMD:R_1206_3216Metric | ~
16 | 1 | R2 | 0R01 | Device:R_Shunt | footprints:FC4L64R010FER | https://docs.rs-online.com/1f7c/0900766b815640ef.pdf |  |  | FC4L64R010FER
17 | 1 | R3 | DNP | Device:R_Small | Resistor_SMD:R_1206_3216Metric | ~ | Only place on ends of the bus (120R)
18 | 1 | R4 | 1.8k | Device:R | Resistor_SMD:R_1206_3216Metric | ~
19 | 1 | R5 | LOAD | Device:R | Connector_Wire:SolderWire-1.5sqmm_1x02_P6mm_D1.7mm_OD3mm_Relief | ~
20 | 1 | SW1 | SW_Push | Switch:SW_Push | Button_Switch_THT:SW_PUSH_6mm | ~
21 | 1 | U1 | TPS7A2433DBVR | 2021-04-28_09-49-34:TPS7A2433DBVR | footprints:TPS7A2401DBVR | https://www.ti.com/lit/ds/symlink/tps7a24.pdf
22 | 1 | U2 | MSP430FR2353TDBT | msp430fr2353tdbt:MSP430FR2353TDBT | footprints:MSP430FR2353TDBT | https://www.ti.com/lit/ds/symlink/msp430fr2353.pdf
23 | 1 | U3 | MAX44284EAUT+ | 2021-04-28_08-31-09:MAX44284EAUT+ | footprints:MAX44284EAUT&plus_ | https://datasheets.maximintegrated.com/en/ds/MAX44284.pdf
24 | 1 | U4 | MCP2515-xSO | Interface_CAN_LIN:MCP2515-xSO | Package_SO:SOIC-18W_7.5x11.6mm_P1.27mm | https://ww1.microchip.com/downloads/en/DeviceDoc/MCP2515-Stand-Alone-CAN-Controller-with-SPI-20001801J.pdf
25 | 1 | U5 | MAX3051 | Interface_UART:MAX3051 | Package_TO_SOT_SMD:SOT-23-8_Handsoldering | http://datasheets.maximintegrated.com/en/ds/MAX3051.pdf
26 | 1 | Y1 | 32.768kHz | Device:Crystal_Small | Crystal:Crystal_SMD_2012-2Pin_2.0x1.2mm_HandSoldering | ~
27 | 1 | Y2 | 4.0MHz | Device:Crystal_Small | Crystal:Crystal_SMD_HC49-SD | ~