## PEE50-CurrentProtectionTemplate
Reference	Value	Footprint	Datasheet	Vendor Link	Comment	Decoupling
U3	MAX44284EAUT+	21-0058I_MXM	https://datasheets.maximintegrated.com/en/ds/MAX44284.pdf
J1	CAN_IN		~	https://nl.farnell.com/molex/39-29-9043/connector-header-4pos-2row-4-2mm/dp/1756683
U4	MCP2515-xSO	Package_SO:SOIC-18W_7.5x11.6mm_P1.27mm	https://ww1.microchip.com/downloads/en/DeviceDoc/MCP2515-Stand-Alone-CAN-Controller-with-SPI-20001801J.pdf
U5	MAX3051		http://datasheets.maximintegrated.com/en/ds/MAX3051.pdf	https://nl.farnell.com/maxim-integrated-products/max3051eka-t/can-transceiver-1mbps-3-3v-sot/dp/2517387
C3	4.7uF	Capacitor_SMD:C_1206_3216Metric	~
U1	TPS7A2433DBVR	SOIC_01DBVR_TEX
C1	1uF	Capacitor_SMD:C_1206_3216Metric	~
R2	0R01		~	https://nl.rs-online.com/web/p/surface-mount-fixed-resistors/1260366/
U2	MSP430FR2353TDBT	DBT38_TEX
R1	47k		~
J3	4-Wire_JTAG_Programming	Connector_PinHeader_2.54mm:PinHeader_1x07_P2.54mm_Horizontal	~
Y1	32.768kHz		~	https://nl.farnell.com/w/c/crystals-oscillators/crystals?frequency-nom=32.768khz&load-capacitance=12.5pf
C5	12pF	Capacitor_SMD:C_1206_3216Metric	~
C6	12pF	Capacitor_SMD:C_1206_3216Metric	~
Y2	16.0MHz		~	https://nl.farnell.com/abracon/abls-4-000mhz-k4t/crystal-4mhz-18pf-hc-49us/dp/2467753	Reserve: https://nl.farnell.com/iqd-frequency-products/lfxtal011300/crystal-4mhz-30pf-hc49/dp/2449448
C8	22pF	Capacitor_SMD:C_1206_3216Metric	~
C10	22pF	Capacitor_SMD:C_1206_3216Metric	~
SW1	SW_Push		~	https://nl.farnell.com/c-k-components/pts645sl50-2-lfs/tactile-switch-spst-0-05a-12vdc/dp/2435162
C12	100nF	Capacitor_SMD:C_1206_3216Metric	~
C4	100nF	Capacitor_SMD:C_1206_3216Metric	~
TP1	CLKOUT		~	https://nl.rs-online.com/web/p/terminal-posts/2622034/
R3	DNP		~		Only place on ends of the bus (120R)
J2	CAN_OUT		~	https://nl.farnell.com/molex/39-29-9043/connector-header-4pos-2row-4-2mm/dp/1756683
C2	100nF	Capacitor_SMD:C_1206_3216Metric	~			MSP430
C11	100nF	Capacitor_SMD:C_1206_3216Metric	~			MCP2515
C13	100nF	Capacitor_SMD:C_1206_3216Metric	~			MAX3051
C7	100nF	Capacitor_SMD:C_1206_3216Metric	~			MAX44284
C9	4.7uF	Capacitor_SMD:C_1206_3216Metric	~			MAX44284
Q1	IRLML6346TRPBF	MICRO3_SOT-23